## Mantis Nat vs. Other Fuels
[6 empty] | Supplemental Btu Required (x 1 Million) * | 35
| A |  |  | B |  | C
Type of Energy | Cost per Unit of Measure |  | Btu input Equivalence per Unit of Measure | Units Req'd | Cost Per million Btu INPUT | Heating efficiency AFUE | (A * B) / C = Cost per Season | Mantis (Nat) Would Save | Pct Savings | Number of Units sold in 2007 | Number of Units sold in 2008 | Potential $ Savings 2007 | Potential $ Savings 2008 | Potential Fuel Unit Savings 2007 | Potential Fuel Unit Savings 2008 | UOM
Natural Gas (Mantis) | 1.11 | therm | 100000 | 376.3441 | 11.1 | 93% | 417.7419 | 0
Natural Gas (Conventional Fireplace/Stove) | 1.11 | therm | 100000 | 546.875 | 11.1 | 64% | 607.0312 | 189.2893 | 31.18% | 471125 | 351654 | 89178928.3014 | 66564344.6069 | 257646484.375 | 5229487.5 | Therms
Premium Pellet (Bulk) | 235 | ton (bulk) | 16400000 | 2.8455 | 14.3293 | 75% | 668.6992 | 250.9573 | 37.53% |  |  | 0 | 0 | 0 | 0
Premium Pellet (in 40-lb. Bags) | 287 | ton (50 bags) | 16400000 | 2.8455 | 17.5 | 75% | 816.6667 | 398.9247 | 48.85% |  |  | 0 | 0 | 0 | 0
Heating Oil, No. 2 | 3.41 | gallon | 138690 | 315.4517 | 24.5872 | 80% | 1075.6904 | 657.9485 | 61.17% |  |  | 0 | 0 | 0 | 0
Electricity | 0.1165 | kWh | 3412 | 10467.2584 | 34.1442 | 98% | 1219.4356 | 801.6937 | 65.74% |  |  | 0 | 0 | 0 | 0
Kerosene | 3.89 | gallon | 135000 | 345.679 | 28.8148 | 75% | 1344.6914 | 926.9494 | 68.93% |  |  | 0 | 0 | 0 | 0
EPA Certified Stove Burning Hardwood, Air Dried, delivered/stacked | 245 | Cord (128 cu ft) | 20000000 | 2.1875 | 12.25 | 80% | 535.9375 | 118.1956 | 22.05% | 11199 | 12772 | 1323672.127 | 1509593.75 | 156452174.2869 | 178427285.4713 | Cords
Non-Certified Stove Burning Hardwood, Air Dried, delivered/stacked | 245 | Cord (128 cu ft) | 20000000 | 2.9167 | 12.25 | 60% | 714.5833 | 296.8414 | 41.54% | 251331 | 152030 | 74605445.3629 | 45128797.7151 | 22145984688.7059 | 13396095397.0022 | Cords
[10 empty] | 733655 | 516456 | 165108045.7913 | 113202736.0719
Why 35 Million Btu? It takes about 100 million Btu of output to heat a typical home for a 6-7 month winter season in a cold northern U.S. climate (550,000 Btu per day). Supplemental heating systems – such as the Mantis and pellet stoves – allow the central furnace to run less by "Zone Heating" the most-used rooms. Zone Heating can substantially reduce the total amount of energy required to heat the home. This table starts out with an output of 35 million Btu of heat – a little more than a third of the total heat output needed to heat our typical house for one season. You can change the Btus required, as well as the cost of each fuel and the efficiency of the heat source.

## Mantis LP vs. Other Fuels -
[6 empty] | Supplemental Btu Required (x 1 Million) * | 35
| A |  |  | B |  | C
Type of Energy | Cost per Unit of Measure |  | Btu input Equivalence per Unit of Measure | Units Req'd | Cost Per million Btu INPUT | Heating efficiency AFUE | (A * B) / C = Cost per Season | Mantis (LP) Would Save | Pct Difference | Number of Units sold in 2007 | Number of Units sold in 2008 | Potential $ Savings 2007 | Potential $ Savings 2008 | Potential Fuel Unit Savings 2007 | Potential Fuel Unit Savings 2008 | UOM
Propane (Mantis) | 2.05 | gallon | 91333 | 412.0571 | 22.4453 | 93% | 844.717 | 0
Propane (Conventional Fireplace/Stove) | 2.05 | gallon | 91333 | 589.5586 | 22.4453 | 65% | 1208.5951 | 363.8781 | 30.11% | 471125 | 351654 | 171432065.9572 | 127959186.4624 | 277755786.3069 | 10574559.5787 | Therms
Premium Pellet (Bulk) | 235 | ton (bulk) | 16400000 | 2.8455 | 14.3293 | 75% | 668.6992 | -176.0178 | -26.32% |  |  | 0 | 0 | 0 | 0
Premium Pellet (in 40-lb. Bags) | 287 | ton (50 bags) | 16400000 | 2.8455 | 17.5 | 75% | 816.6667 | -28.0503 | -3.435% |  |  | 0 | 0 | 0 | 0
Heating Oil, No. 2 | 3.41 | gallon | 138690 | 315.4517 | 24.5872 | 80% | 1075.6904 | 230.9734 | 21.47% |  |  | 0 | 0 | 0 | 0
Electricity | 0.1165 | kWh | 3412 | 10467.2584 | 34.1442 | 98% | 1219.4356 | 374.7186 | 30.73% |  |  | 0 | 0 | 0 | 0
Kerosene | 3.89 | gallon | 135000 | 345.679 | 28.8148 | 75% | 1344.6914 | 499.9744 | 37.18% |  |  | 0 | 0 | 0 | 0
EPA Certified Stove Burning Hardwood, Air Dried, delivered/stacked | 245 | Cord (128 cu ft) | 20000000 | 2.1875 | 12.25 | 80% | 535.9375 | -308.7795 | -57.61% | 11199 | 12772 | -3458021.605 | -3943731.7563 | 1067766177.3813 | 1217743514.3775 | Cords
Non-Certified Stove Burning Hardwood, Air Dried, delivered/stacked | 245 | Cord (128 cu ft) | 20000000 | 2.9167 | 12.25 | 60% | 714.5833 | -130.1337 | -18.21% | 251331 | 152030 | -32706624.2286 | -19784221.1326 | 4256232889.8296 | 2574593210.7094 | Cords
[10 empty] | 733655 | 516456 | 135267420.1235 | 104231233.5735
Why 35 Million Btu? It takes about 100 million Btu of output to heat a typical home for a 6-7 month winter season in a cold northern U.S. climate (550,000 Btu per day). Supplemental heating systems – such as the Mantis and pellet stoves – allow the central furnace to run less by "Zone Heating" the most-used rooms. Zone Heating can substantially reduce the total amount of energy required to heat the home. This table starts out with an output of 35 million Btu of heat – a little more than a third of the total heat output needed to heat our typical house for one season. You can change the Btus required, as well as the cost of each fuel and the efficiency of the heat source.